## Sheet1
Pin Number | A4979 | ATmega8A1 | ATmega8A2 | ATmega8A3 | AS5047 | ATmega8A1 | ATmega8A2 | ATmega8A3 | ATmega8A | Pin Num | 32U4 | Function | Connection | Arduino Uno |  | ATmega8A1 | ATmega8A2 | ATmega8A3
1 | CSn | PB1 | ADC6 | PC2 | SenseA | NC | NC | NC | PD3 | 1 | PE6 |  | CPURST3 | D8 | PB0 | STEP(MC) | W/PWM(ENC) | STR(MC)
2 | CLK | PB5(SCK) | PB5(SCK) | PB5(SCK) | STRn | PD5 |  |  | PD4 | 2 | UVCC | USB VCC |  | D9 | PB1 | CSn(ENC) | A(ENC) | I/PWM(ENC)
3 | MISO | PB4(MISO) | PB4(MISO) | PB4(MISO) | DIR | PC0 |  |  | GND | 3 | D- | USB Data - |  | D10 | PB2 | Vref(MC) | Vref(MC) | Vref(MC)
4 | MOSI | PB3(MOSI) | PB3(MOSI) | PB3(MOSI) | OAP | NC | NC | NC | VCC | 4 | D+ | USB Data + |  | D11 | PB3 | MOSI | MOSI | MOSI
5 | Test | NC | NC | NC | OSC | NC | NC | NC | GND | 5 | UGND | USB GND |  | D12 | PB4 | MISO | MISO | MISO
6 | B | PC2 | PD2 | PC1 | SDI | PB3(MOSI) | PB3(MOSI) | PB3(MOSI) | VCC | 6 | UCAP | USB Cap |  | D13 | PB5 | SCK | SCK | SCK
7 | A | PC1 | PB1 | PC0 | AGND | GND | GND | GND | PB6 | 7 | Vbus | Vbus Cap |  |  | PB6 | XTAL1 | XTAL1 | XTAL1
8 | W/PWM | PD4 | PB0 | ADC7 | REF | PB2 | PB2 | PB2 | PB7 | 8 | PB0 | SPI SS | SPI SDCS |  | PB7 | XTAL2 | XTAL2 | XTAL2
9 | V | PD3 | PD7 | ADC6 | SCK | PB5(SCK) | PB5(SCK) | PB5(SCK) | PD5 | 9 | PB1 | SPI SCL | SPI SCLK0 | A0 | PC0 | DIR(MC) | EN(MC) | A(ENC)
10 | U | PD2 | PD6 | PD6 | VDD | VCC | VCC | VCC | PD6 | 10 | PB2 | SPI MOSI | MOSI0 | A1 | PC1 | A(ENC) | STEP(MC) | B(ENC)
11 | VDD5 | VCC | VCC | VCC | OBP | NC | NC | NC | PD7 | 11 | PB3 | SPI MISO | MISO0 | A2 | PC2 | B(ENC) | MS0(MC) | CSn(ENC)
12 | VDD3 | NC | NC | NC | MS1 | ADC6 |  |  | PB0 | 12 | PB7 |  | CPURST1 | A3 | PC3 | I/PWM(ENC) | MS1(MC) | RESET(MC)
13 | GND | GND | GND | GND | MS0 | ADC7 |  |  | PB1 | 13 | RESET |  |  | A4 | PC4 | SDA(32U4) | SDA(32U4) | SDA(32U4)
14 | I/PWM | PC3 | PD5 | PB1 | SenseB | NC | NC | NC | PB2 | 14 | VCC |  |  | A5 | PC5 | SCL(32U4) | SCL(32U4) | SCL(32U4)
15 |  |  |  |  | VBBB | NC | NC | NC | PB3 | 15 | GND |  |  | Reset | PC6(RESET) | PB7(32U4) | PB4(32U4) | PE6(32U4)
16 |  |  |  |  | DIAG | NC | NC | NC | PB4 | 16 | XTAL2 |  |  |  | PC7 | NC | NC | NC
17 |  |  |  |  | SDO | PB4(MISO) | PB4(MISO) | PB4(MISO) | PB5 | 17 | XTAL1 |  |  | D0 | PD0 | TXD(RXESP) | TXD(RXESP) | TXD(RXESP)
18 |  |  |  |  | OBM | NC | NC | NC | AVCC | 18 | PD0 |  | I2C SCL | D1 | PD1 | RXD(TXESP) | RXD(TXESP) | RXD(TXESP)
19 |  |  |  |  | STEP | PB0 | PC1 | PD2 | ADC6 | 19 | PD1 |  | I2C SDA | D2 | PD2 | U(ENC) | B(ENC) | STEP(MC)
20 |  |  |  |  | VREG | NC | NC | NC | AREF | 20 | PD2(RXD1) |  | TX Radio & Motors | D3 | PD3 | V(ENC) | DIR(MC) | MS0(MC)
21 |  |  |  |  | PGND | GND | GND | GND | GND | 21 | PD3(TXD1) |  | RX Radio & Motors | D4 | PD4 | W/PWM(ENC) | STR(MC) | MS1(MC)
22 |  |  |  |  | VCP | NC | NC | NC | ADC7 | 22 | PD5 |  | SPI CS1 | D5 | PD5 | STR(MC) | I/PWM(ENC) | EN(MC)
23 |  |  |  |  | CP1 | NC | NC | NC | PC0 | 23 | GND |  |  | D6 | PD6 | RESET(MC) | U(ENC) | U(ENC)
24 |  |  |  |  | CP2 | NC | NC | NC | PC1 | 24 | AVCC |  |  | D7 | PD7 | EN(MC) | V(ENC) | DIR(MC)
25 |  |  |  |  | OAM | NC | NC | NC | PC2 | 25 | PD4 |  | SPI CS2 |  | PF0 | MS0(MC) | CSn(ENC) | V(ENC)
26 |  |  |  |  | ENABLE | PD7 | PC0 | PD5 | PC3 | 26 | PD6 |  | SPI CS3 |  | PF1 | MS1(MC) | RESET(MC) | W/PWM(ENC)
27 |  |  |  |  | RESETn | PD6 | ADC7 | PC3 | PC4 | 27 | PD7 |  | SPI CS4
28 |  |  |  |  | VBBA | NC | NC | NC | PC5 | 28 | PB4 |  | CPURST2
29 | [8 empty] | PC6 | 29 | PB5
30 | [8 empty] | PD0(RXD) | 30 | PB6
31 | [8 empty] | PD1(TXD) | 31 | PC6
32 | [8 empty] | PD2 | 32 | PC7
33 | [9 empty] | 33 | PE2
34 | [9 empty] | 34 | VCC
35 | [9 empty] | 35 | GND
36 | [9 empty] | 36 | PF7
37 | [9 empty] | 37 | PF6
38 | [9 empty] | 38 | PF5
39 | [9 empty] | 39 | PF4
40 | [9 empty] | 40 | PF1
41 | [9 empty] | 41 | PF0
42 | [9 empty] | 42 | AREF | AREF Cap
43 | [9 empty] | 43 | GND
44 | [9 empty] | 44 | AVCC

## U1
V1 | PD3 | D3 | Set as input
W/PWM | PD4 | D4 | Set as input
GND | GND
VCC | VCC
GND | GND
VCC | VCC
XTAL1 | PB6
XTAL2 | PB7
STR1 | PD5 | D5 | SPI Enable for Motor Driver - Turn on before communicating with chip
Reset 1 | PD6 | D6 | Motor Driver Reset Set HIGH
EN 1 | PD7 | D7 | Enable Motor Driver Set LOW for software Control
Step 1 | PB0 | D8 | Step Motor Driver Set LOW for Software Control
CSn1 | PB1 | D9 | SPI Enable for Encoder
Vref1 | PB2 | D10 | PWM Analog Voltage for motor current control Set HIGH for Max Current or 0.195 - 2V for software current control
MOSI | PB3 | D11 | MOSI
MISO | PB4 | D12 | MISO
CLK | PB5 | D13 | CLK
AVCC | AVCC |  | AVCC
NC | NC |  | NC
COMP | COMP |  | COMP
GND | GND |  | GND
NC | NC |  | NC
DIR1 | PC0 | A0 | Motor Driver Direction Set LOW for Software Control
MS1-1 | PC1 | A1 | Motor Driver Mode 0 Set LOW for Software Control
MS0-1 | PC2 | A2 | Motor Driver Mode 1 Set LOW for Software Control
I/PWM | PC3 | A3 | Set as input
SDA | PC4 | A4 | SDA
SCL | PC5 | A5 | SCL
CPURST1 | PC6 |  | Reset CPU for Programming
TXD | PD0 | D0 | TXD
RXD | PD1 | D1 | RXD
U1 | PD2 | D2 | Set as input

## U2
DIR2 | PD3 | D3 | Motor Driver Direction
STR2 | PD4 | D4 | SPI Enable for Motor Driver - Turn on before communicating with chip
GND | GND
VCC | VCC
GND | GND
VCC | VCC
XTAL1 | PB6
XTAL2 | PB7
I/PWM | PD5 | D5 | Set as Input
Reset 2 | PD6 | D6 | Motor Driver Reset Set HIGH
CSn2 | PD7 | D7 | Chip Select SPI Encoder
W/PWM | PB0 | D8 | Set as Input
A2 | PB1 | D9 | Set as Input
Vref2 | PB2 | D10 | PWM Analog Voltage for Motor Current Control
MOSI | PB3 | D11
MISO | PB4 | D12
CLK | PB5 | D13
AVCC | AVCC
NC | NC
COMP | COMP
GND | GND
NC | NC
EN 2 | PC0 | A0 | Motor Driver Enable
Step 2 | PC1 | A1 | Motor Driver Step
MS0-2 | PC2 | A2 | Motor Driver Mode 0
MS1-2 | PC3 | A3 | Motor Driver Mode 1
SDA | PC4 | A4 | SDA
SCL | PC5 | A5 | SCL
CPURST2 | PC6 |  | Reset CPU for Programming
TXD | PD0 | D0 | TXD
RXD | PD1 | D1 | RXD
B2 | PD2 | D2 | Set as Input

## U3
MS0-3 | PD3 | D3 | Motor Driver Mode 0
MS1-3 | PD4 | D4 | Motor Driver Mode 1
GND | GND
VCC | VCC
GND | GND
VCC | VCC
XTAL1 | PB6
XTAL2 | PB7
EN 3 | PD5 | D5 | Motor Driver Enable
U3 | PD6 | D6 | Set as Input
Dir 3 | PD7 | D7 | Motor Driver Direction
STR3 | PB0 | D8 | Serial Enable for Motor Driver - Turn on before communicating with chip
I/PWM | PB1 | D9 | Set as Input
Vref3 | PB2 | D10 | PWM Analog Voltage for Motor Current Control
MOSI | PB3 | D11
MISO | PB4 | D12
CLK | PB5 | D13
AVCC | AVCC
V3 | NC
AREF | COMP
GND | GND
W/PWM | NC
A3 | PC0 | A0
B3 | PC1 | A1
CSn3 | PC2 | A2 | Chip Select SPI Encoder
Reset 3 | PC3 | A3 | Motor Control Reset Set HIGH
SDA | PC4 | A4 | SDA
SCL | PC5 | A5 | SCL
CPURST3 | PC6 |  | Reset CPU for Programming
TXD | PD0 | D0 | TXD
RXD | PD1 | D1 | RXD
Step 3 | PD2 | D2 | Step Motor